## Feuil1
References | Quantity | Value | Footprint | Specs | Link | Price/100 | Price
C19, C20, C23, C24 | 4 | .1µF | C_Disc_D7.0mm_W2.5mm_P5.00mm | 1nF, 50V, ceramic disc | https://www.taydaelectronics.com/capacitors/ceramic-disc-capacitors/test-group-2.html | 0.01 | 0.04
C1, C13 | 2 | 150nF | C_Disc_D7.0mm_W2.5mm_P5.00mm | 1nF, 50V, ceramic disc | https://www.taydaelectronics.com/capacitors/ceramic-disc-capacitors/test-group-2.html | 0.01 | 0.02
C2, C14 | 2 | 33nF | C_Disc_D7.0mm_W2.5mm_P5.00mm | 1nF, 50V, ceramic disc | https://www.taydaelectronics.com/capacitors/ceramic-disc-capacitors/test-group-2.html | 0.01 | 0.02
C3, C15 | 2 | 39nF | C_Disc_D7.0mm_W2.5mm_P5.00mm | 1nF, 50V, ceramic disc | https://www.taydaelectronics.com/capacitors/ceramic-disc-capacitors/test-group-2.html | 0.01 | 0.02
C5, C6 | 2 | 47nF | C_Disc_D7.0mm_W2.5mm_P5.00mm | 1nF, 50V, ceramic disc | https://www.taydaelectronics.com/capacitors/ceramic-disc-capacitors/test-group-2.html | 0.01 | 0.02
C7, C8 | 2 | 10nF | C_Disc_D7.0mm_W2.5mm_P5.00mm | 1nF, 50V, ceramic disc | https://www.taydaelectronics.com/capacitors/ceramic-disc-capacitors/test-group-2.html | 0.01 | 0.02
C9, C10 | 2 | 12nF | C_Disc_D7.0mm_W2.5mm_P5.00mm | 1nF, 50V, ceramic disc | https://www.taydaelectronics.com/capacitors/ceramic-disc-capacitors/test-group-2.html | 0.01 | 0.02
C11, C12 | 2 | 1.5nF | C_Disc_D7.0mm_W2.5mm_P5.00mm | 1nF, 50V, ceramic disc | https://www.taydaelectronics.com/capacitors/ceramic-disc-capacitors/test-group-2.html | 0.01 | 0.02
C17, C18 | 2 | 10µ | CP_Radial_D5.0mm_P2.00mm | 10µF, 50V | https://www.taydaelectronics.com/capacitors/electrolytic-capacitors/10uf-50v-105c-jrb-radial-electrolytic-capacitor-5x11mm.html | 0.02 | 0.04
C27, C28 | 2 | 0.1µ | CP_Radial_D5.0mm_P2.00mm | 0,1µF, 50V | https://www.taydaelectronics.com/capacitors/electrolytic-capacitors/0-1uf-50v-105c-radial-electrolytic-capacitor-5x11mm.html | 0.02 | 0.04
C4 | 1 | 56nF | C_Disc_D7.0mm_W2.5mm_P5.00mm | 1nF, 50V, ceramic disc | https://www.taydaelectronics.com/capacitors/ceramic-disc-capacitors/test-group-2.html | 0.01 | 0.01
C16 | 1 | 4.7nF | C_Disc_D7.0mm_W2.5mm_P5.00mm | 1nF, 50V, ceramic disc | https://www.taydaelectronics.com/capacitors/ceramic-disc-capacitors/test-group-2.html | 0.01 | 0.01
FB1, FB2 | 2 | 10R | L_Axial_L9.5mm_D4.0mm_P12.70mm_Horizontal_Fastron_SMCC |  | https://www.taydaelectronics.com/axial-ferrite-bead-76-ohm.html | 0.08 | 0.16
R5, R6, R7, R8, R9, R10, R11, R12 | 8 | 68k | R_Axial_DIN0207_L6.3mm_D2.5mm_P10.16mm_Horizontal | 1/4W metal film 1% resistor | https://www.taydaelectronics.com/resistors/1-4w-metal-film-resistors/test-group-2.html | 0.015 | 0.12
R18, R20, R22, R24, R30, R31, R32, R33 | 8 | 47k | R_Axial_DIN0207_L6.3mm_D2.5mm_P10.16mm_Horizontal | 1/4W metal film 1% resistor | https://www.taydaelectronics.com/resistors/1-4w-metal-film-resistors/test-group-2.html | 0.015 | 0.12
R26, R27, R28, R29, R36, R37, R40, R41 | 8 | 1k | R_Axial_DIN0207_L6.3mm_D2.5mm_P10.16mm_Horizontal | 1/4W metal film 1% resistor | https://www.taydaelectronics.com/resistors/1-4w-metal-film-resistors/test-group-2.html | 0.015 | 0.12
R1, R2, R3, R4 | 4 | 150k | R_Axial_DIN0207_L6.3mm_D2.5mm_P10.16mm_Horizontal | 1/4W metal film 1% resistor | https://www.taydaelectronics.com/resistors/1-4w-metal-film-resistors/test-group-2.html | 0.015 | 0.06
R13, R14, R15, R16 | 4 | 27k | R_Axial_DIN0207_L6.3mm_D2.5mm_P10.16mm_Horizontal | 1/4W metal film 1% resistor | https://www.taydaelectronics.com/resistors/1-4w-metal-film-resistors/test-group-2.html | 0.015 | 0.06
R17, R19, R21, R23 | 4 | 12k | R_Axial_DIN0207_L6.3mm_D2.5mm_P10.16mm_Horizontal | 1/4W metal film 1% resistor | https://www.taydaelectronics.com/resistors/1-4w-metal-film-resistors/test-group-2.html | 0.015 | 0.06
R34, R35, R38, R39 | 4 | 1M | R_Axial_DIN0207_L6.3mm_D2.5mm_P10.16mm_Horizontal | 1/4W metal film 1% resistor | https://www.taydaelectronics.com/resistors/1-4w-metal-film-resistors/test-group-2.html | 0.015 | 0.06
R25 | 1 | 2.2k | R_Axial_DIN0207_L6.3mm_D2.5mm_P10.16mm_Horizontal | 1/4W metal film 1% resistor | https://www.taydaelectronics.com/resistors/1-4w-metal-film-resistors/test-group-2.html | 0.015 | 0.015
D1, D2, D3, D4 | 4 | 1N4148 | D_DO-35_SOD27_P7.62mm_Horizontal | 1N4148 diode | https://www.taydaelectronics.com/1n4148-switching-signal-diode.html | 0.01 | 0.04
D5, D6, D7, D8, D9 | 5 | LED | LED_D4.0mm |  | https://www.taydaelectronics.com/leds/round-leds/5mm-leds.html | 0.03 | 0.15
U1 | 1 | CD4011 | DIP-14_W7.62mm_Socket | Logic gates | https://www.mouser.fr/ProductDetail/Texas-Instruments/CD4011UBE?qs=VuX40u8tcuBeHmo5eBP4YQ%3D%3D&mgh=1&vip=1&gclid=Cj0KCQjwjvaYBhDlARIsAO8PkE3vJlcer5Wcmg1R4VSPKN60z6y6tovDYhxA8DiEXCmQIAnqIWKz3nUaAuuJEALw_wcB | 0.73 | 0.73
U2 | 1 | TL074 | DIP-14_W7.62mm_Socket | OpAmp | https://www.mouser.fr/ProductDetail/Texas-Instruments/TL074BCNE4?qs=odmYgEirbwzLdLH9gb49%252BA%3D%3D | 1.3 | 1.3
SW1, SW3 | 2 | Hpass/Lpass Switch | SW_DPDT_Toggle |  | https://www.taydaelectronics.com/mini-toggle-switch-dpdt-on-on.html | 0.59 | 1.18
SW2 | 1 | Bandpass | SW_Toggle_Blue_wSlots |  | https://www.taydaelectronics.com/mini-toggle-switch-spdt-on-on.html | 0.47 | 0.47
PITCH1, PITCH2, PITCH3, PITCH4, VOL1, VOL2, VOL3, VOL4 | 8 | 10k | Potentiometer_Bourns_PTV09A-1_Single_Vertical |  | https://www.mouser.fr/ProductDetail/652-PTV09A4025FB104 | 0.89 | 7.12
DECAY1, DECAY2, DECAY3, DECAY4 | 4 | 500k | Potentiometer_Bourns_PTV09A-1_Single_Vertical |  | https://www.mouser.fr/ProductDetail/652-PTV09A4025FB104 | 0.89 | 3.56
Q1, Q2, Q3, Q4 | 4 | 2N3904 | TO-92_Inline |  | https://www.taydaelectronics.com/bc559bta-bc559b-bc559-transistor-pnp-30v-0-1a-to-92.html | 0.08 | 0.32
J2, J4, J12, J14, J18 | 5 | Conn_CircuitBoard | PinSocket_1x06_P2.54mm_Vertical |  | https://www.taydaelectronics.com/40-pin-2-54-mm-single-row-female-pin-header.html | 0.05 | 0.25
J1, J3, J13, J15, J19 | 5 | Conn_JackBoard | PinHeader_1x06_P2.54mm_Vertical |  | https://www.taydaelectronics.com/40-pin-2-54-mm-single-row-pin-header-strip.html | 0.0375 | 0.1875
J6, J7, J8, J13, J14, J15 | 8 | jack sockets | Jack_3.5mm_QingPu_WQP-PJ398SM_Vertical_CircularHoles | 3,5mm mono Jack socket | https://www.thonk.co.uk/shop/3-5mm-jacks/ | 0.32 | 2.56
[6 empty] | Total | 18.9225