## Feuil1
References | Quantity | Value | Footprint | Specs | Link | Price/100 | Price
C7, C8, C9, C10 | 4 | 100nF | C_Disc_D7.0mm_W2.5mm_P5.00mm | 100nF, 50V, ceramic disc | https://www.taydaelectronics.com/capacitors/ceramic-disc-capacitors/test-group-2.html | 0.01 | 0.04
C1, C4, C5 | 3 | 1nF | C_Disc_D7.0mm_W2.5mm_P5.00mm | 1nF, 50V, ceramic disc | https://www.taydaelectronics.com/capacitors/ceramic-disc-capacitors/test-group-2.html | 0.01 | 0.03
C2, C3, C6 | 3 | 10µ | CP_Radial_D5.0mm_P2.00mm | 10µF, 50V | https://www.taydaelectronics.com/capacitors/electrolytic-capacitors/10uf-50v-105c-jrb-radial-electrolytic-capacitor-5x11mm.html | 0.02 | 0.06
FB1, FB2 | 2 | 10R | L_Axial_L9.5mm_D4.0mm_P12.70mm_Horizontal_Fastron_SMCC |  | https://www.taydaelectronics.com/axial-ferrite-bead-76-ohm.html | 0.08 | 0.16
R2, R6, R7, R11, R15, R16 | 6 | 100k | R_Axial_DIN0207_L6.3mm_D2.5mm_P10.16mm_Horizontal | 1/4W metal film 1% resistor | https://www.taydaelectronics.com/resistors/1-4w-metal-film-resistors/test-group-2.html | 0.015 | 0.09
R1, R3, R12, R13 | 4 | 470R | R_Axial_DIN0207_L6.3mm_D2.5mm_P10.16mm_Horizontal | 1/4W metal film 1% resistor | https://www.taydaelectronics.com/resistors/1-4w-metal-film-resistors/test-group-2.html | 0.015 | 0.06
R4, R5, R9, R20 | 4 | 2.2k | R_Axial_DIN0207_L6.3mm_D2.5mm_P10.16mm_Horizontal | 1/4W metal film 1% resistor | https://www.taydaelectronics.com/resistors/1-4w-metal-film-resistors/test-group-2.html | 0.015 | 0.06
R8, R21, R22 | 3 | 1k | R_Axial_DIN0207_L6.3mm_D2.5mm_P10.16mm_Horizontal | 1/4W metal film 1% resistor | https://www.taydaelectronics.com/resistors/1-4w-metal-film-resistors/test-group-2.html | 0.015 | 0.045
R10, R19 | 2 | 1.8k | R_Axial_DIN0207_L6.3mm_D2.5mm_P10.16mm_Horizontal | 1/4W metal film 1% resistor | https://www.taydaelectronics.com/resistors/1-4w-metal-film-resistors/test-group-2.html | 0.015 | 0.03
R14 | 1 | 82k | R_Axial_DIN0207_L6.3mm_D2.5mm_P10.16mm_Horizontal | 1/4W metal film 1% resistor | https://www.taydaelectronics.com/resistors/1-4w-metal-film-resistors/test-group-2.html | 0.015 | 0.015
R17 | 1 | 33k | R_Axial_DIN0207_L6.3mm_D2.5mm_P10.16mm_Horizontal | 1/4W metal film 1% resistor | https://www.taydaelectronics.com/resistors/1-4w-metal-film-resistors/test-group-2.html | 0.015 | 0.015
R18 | 1 | 56k | R_Axial_DIN0207_L6.3mm_D2.5mm_P10.16mm_Horizontal | 1/4W metal film 1% resistor | https://www.taydaelectronics.com/resistors/1-4w-metal-film-resistors/test-group-2.html | 0.015 | 0.015
D2, D3, D4, D5, D6, D7 | 6 | 1N4148 | D_DO-35_SOD27_P7.62mm_Horizontal | 1N4148 diode | https://www.taydaelectronics.com/1n4148-switching-signal-diode.html | 0.01 | 0.06
D1 | 1 | LED-12V | LED_D4.0mm |  | https://www.taydaelectronics.com/leds/round-leds/5mm-leds.html | 0.03 | 0.03
U1 | 1 | LM13700 | SOIC-16_3.9x9.9mm_P1.27mm | OTA | https://www.taydaelectronics.com/lm13700-lm13700n-operational-amplifier-ic.html | 3.99 | 1.99
U2 | 2 | TL072 | DIP-8_W7.62mm_Socket | OpAmp | https://www.taydaelectronics.com/tl072-low-noise-j-fet-dual-op-amp-ic.html | 1.99 | 3.98
SW1 | 1 | Hpass/Lpass Switch | SW_DPDT_Toggle |  | https://www.taydaelectronics.com/mini-toggle-switch-dpdt-on-on.html | 0.59 | 0.59
CUTCV1, CUTOFF1, Res1 | 3 | 100k | Potentiometer_Bourns_PTV09A-1_Single_Vertical |  | https://www.mouser.fr/ProductDetail/652-PTV09A4025FB104 | 0.847 | 2.541
ResLv1 | 1 | 3.3k | Potentiometer_Bourns_3386C_Horizontal |  | https://www.taydaelectronics.com/10k-ohm-trimmer-potentiometer-cermet-25-turns-3296w.html | 0.28 | 0.28
ResVol1 | 1 | 10k | Potentiometer_Bourns_3386C_Horizontal |  | https://www.taydaelectronics.com/10k-ohm-trimmer-potentiometer-cermet-25-turns-3296w.html | 0.28 | 0.28
Q1, Q2 | 2 | BC559 | TO-92_Inline |  | https://www.taydaelectronics.com/bc559bta-bc559b-bc559-transistor-pnp-30v-0-1a-to-92.html | 0.08 | 0.16
J5 | 1 | Power Input | IDC-Header_2x05_P2.54mm_Vertical |  | https://www.taydaelectronics.com/10-pin-box-header-connector-2-54mm.html | 0.15 | 0.15
J6, J7, J8 | 3 |  | Jack_3.5mm_QingPu_WQP-PJ398SM_Vertical_CircularHoles | 3,5mm mono Jack socket | https://www.thonk.co.uk/shop/3-5mm-jacks/ | 0.32 | 0.96
[6 empty] | Total | 11.601