## Feuil1
References | Quantity | Value | Footprint | Specs | Link | Price/100 | Price
C3, C9, C10, C14, C20 | 5 | 0,1µF | C_Disc_D7.0mm_W2.5mm_P5.00mm | 0,1µF, 50V, ceramic disc | https://www.taydaelectronics.com/capacitors/ceramic-disc-capacitors/test-group-2.html | 0.01 | 0.05
C4, C5, C6, C7, C15, C16 | 6 | 10µ | CP_Radial_D5.0mm_P2.00mm | 10µF, 50V | https://www.taydaelectronics.com/capacitors/electrolytic-capacitors/10uf-50v-105c-jrb-radial-electrolytic-capacitor-5x11mm.html | 0.02 | 0.12
C1, C11, C12, C21 | 4 | 10µF | C_Disc_D7.0mm_W2.5mm_P5.00mm | 10µF, 50V, ceramic disc | https://www.taydaelectronics.com/capacitors/ceramic-disc-capacitors/test-group-2.html | 0.01 | 0.04
C2, C8, C13, C17 | 4 | 1µF | C_Disc_D7.0mm_W2.5mm_P5.00mm | 1µF, 50V, ceramic disc | https://www.taydaelectronics.com/capacitors/ceramic-disc-capacitors/test-group-2.html | 0.01 | 0.04
C18 | 1 | 10nF | C_Disc_D7.0mm_W2.5mm_P5.00mm | 10nF, 50V, ceramic disc | https://www.taydaelectronics.com/capacitors/ceramic-disc-capacitors/test-group-2.html | 0.01 | 0.01
C19 | 1 | 680pF | C_Disc_D7.0mm_W2.5mm_P5.00mm | 680pF, 50V, ceramic disc | https://www.taydaelectronics.com/capacitors/ceramic-disc-capacitors/test-group-2.html | 0.01 | 0.01
C24, C25 | 2 | 22pF | C_Disc_D7.0mm_W2.5mm_P5.00mm | 22pF, 50V, ceramic disc | https://www.taydaelectronics.com/capacitors/ceramic-disc-capacitors/test-group-2.html | 0.01 | 0.02
C22, C23 | 2 | 100µ | CP_Radial_D5.0mm_P2.00mm | 100µF, 25V | https://www.taydaelectronics.com/capacitors/electrolytic-capacitors/100uf-25v-105c-jrb-radial-electrolytic-capacitor-6x11mm.html | 0.03 | 0.06
FB1, FB2 | 2 | 10R | L_Axial_L9.5mm_D4.0mm_P12.70mm_Horizontal_Fastron_SMCC |  | https://www.taydaelectronics.com/axial-ferrite-bead-76-ohm.html | 0.08 | 0.16
R1, R3, R12, R14 | 4 | 4,7k | R_Axial_DIN0207_L6.3mm_D2.5mm_P10.16mm_Horizontal | 1/4W metal film 1% resistor | https://www.taydaelectronics.com/resistors/1-4w-metal-film-resistors/test-group-2.html | 0.015 | 0.06
R4, R7, R15, R17 | 4 | 1M | R_Axial_DIN0207_L6.3mm_D2.5mm_P10.16mm_Horizontal | 1/4W metal film 1% resistor | https://www.taydaelectronics.com/resistors/1-4w-metal-film-resistors/test-group-2.html | 0.015 | 0.06
R9, R11, R19, R21 | 4 | 1k | R_Axial_DIN0207_L6.3mm_D2.5mm_P10.16mm_Horizontal | 1/4W metal film 1% resistor | https://www.taydaelectronics.com/resistors/1-4w-metal-film-resistors/test-group-2.html | 0.015 | 0.06
R2, R13 | 2 | 47k | R_Axial_DIN0207_L6.3mm_D2.5mm_P10.16mm_Horizontal | 1/4W metal film 1% resistor | https://www.taydaelectronics.com/resistors/1-4w-metal-film-resistors/test-group-2.html | 0.015 | 0.03
R18, R22 | 2 | 10k | R_Axial_DIN0207_L6.3mm_D2.5mm_P10.16mm_Horizontal | 1/4W metal film 1% resistor | https://www.taydaelectronics.com/resistors/1-4w-metal-film-resistors/test-group-2.html | 0.015 | 0.03
R20, R23 | 2 | 330k | R_Axial_DIN0207_L6.3mm_D2.5mm_P10.16mm_Horizontal | 1/4W metal film 1% resistor | https://www.taydaelectronics.com/resistors/1-4w-metal-film-resistors/test-group-2.html | 0.015 | 0.03
R5, R16 | 2 | 100k | R_Axial_DIN0207_L6.3mm_D2.5mm_P10.16mm_Horizontal | 1/4W metal film 1% resistor | https://www.taydaelectronics.com/resistors/1-4w-metal-film-resistors/test-group-2.html | 0.015 | 0.03
R8, R10 | 2 | 0R | R_Axial_DIN0207_L6.3mm_D2.5mm_P10.16mm_Horizontal | DNP | https://www.taydaelectronics.com/resistors/1-4w-metal-film-resistors/test-group-2.html | 0.015 | 0.03 | DNP
R6 | 1 | 2,2K | R_Axial_DIN0207_L6.3mm_D2.5mm_P10.16mm_Horizontal | 1/4W metal film 1% resistor | https://www.taydaelectronics.com/resistors/1-4w-metal-film-resistors/test-group-2.html | 0.015 | 0.015
D1, D2, D3, D6, D7, D8 | 6 | 1N4148 | D_DO-35_SOD27_P7.62mm_Horizontal | 1N4148 diode | https://www.taydaelectronics.com/1n4148-switching-signal-diode.html | 0.01 | 0.06
D4, D5, D9 | 3 | LED | LED_D4.0mm |  | https://www.taydaelectronics.com/leds/round-leds/5mm-leds.html | 0.03 | 0.09
U1 | 1 | TL072 | DIP-8_W7.62mm_Socket | OpAmp | https://www.taydaelectronics.com/tl072-low-noise-j-fet-dual-op-amp-ic.html | 1.99 | 1.99
Depth1, Depth2 | 2 | Depth Switch | SW_DPDT_Toggle |  | https://www.taydaelectronics.com/mini-toggle-switch-dpdt-on-on.html | 0.59 | 1.18
DECAY1, DECAY2, Strike1, Strike2 | 4 | 100k | Potentiometer_Bourns_PTV09A-1_Single_Vertical |  | https://www.mouser.fr/ProductDetail/652-PTV09A4025FB104 | 0.847 | 3.388
VOL1, VOL2 | 2 | 10k | Potentiometer_Bourns_PTV09A-1_Single_Vertical |  | https://www.mouser.fr/ProductDetail/652-PTV09A4025FB104 | 0.847 | 1.694
Q1, Q2, Q3, Q5, Q6, Q7 | 6 | BC546 | TO-92_Inline |  | https://www.taydaelectronics.com/bc546-transistor-npn-65v-0-1a-to-92-bc546b-126.html | 0.03 | 0.18
Q4, Q8 | 2 | 2N3904 | TO-92_Inline |  | https://www.taydaelectronics.com/2n3904-npn-general-propose-transistor.html | 0.02 | 0.04
J5, J7 | 2 | Conn_01x08_Male | PinHeader_1x08_P2.54mm_Vertical |  | https://www.taydaelectronics.com/40-pin-2-54-mm-single-row-pin-header-strip.html | 0.0375 | 0.075
J6, J8 | 2 | Conn_01x08_Female | PinSocket_1x08_P2.54mm_Vertical |  | https://www.taydaelectronics.com/40-pin-2-54-mm-single-row-female-pin-header.html | 0.05 | 0.1
J10 | 1 | Conn_01x03_Female | PinSocket_1x03_P2.54mm_Vertical |  | https://www.taydaelectronics.com/40-pin-2-54-mm-single-row-female-pin-header.html | 0.05 | 0.05
J11 | 1 | Conn_01x03_Male | PinHeader_1x03_P2.54mm_Vertical |  | https://www.taydaelectronics.com/40-pin-2-54-mm-single-row-pin-header-strip.html | 0.0375 | 0.0375
J2 | 1 | Power Input | PinHeader_2x05_P2.54mm_Vertical |  | https://www.taydaelectronics.com/2x40-pin-2-54-mm-double-row-pin-header-strip.html?qty=1 | 0.05 | 0.05
J1, J3, J4, J9 | 4 |  | Jack_3.5mm_QingPu_WQP-PJ398SM_Vertical_CircularHoles | 3,5mm mono Jack socket | https://www.thonk.co.uk/shop/3-5mm-jacks/ | 0.32 | 1.28
[6 empty] | Total | 11.0695