## Feuil1
References | Quantity | Value | Footprint | Specs | Link | Price/100 | Price
C2, C3 | 2 | 10µ | CP_Radial_D5.0mm_P2.00mm | 10µF, 50V | https://www.taydaelectronics.com/capacitors/electrolytic-capacitors/10uf-50v-105c-jrb-radial-electrolytic-capacitor-5x11mm.html | 0.02 | 0.04
R2, R5, R9, R10, R12 | 5 | 100k | R_Axial_DIN0207_L6.3mm_D2.5mm_P10.16mm_Horizontal | 1/4W metal film 1% resistor | https://www.taydaelectronics.com/resistors/1-4w-metal-film-resistors/test-group-2.html | 0.015 | 0.075
R1, R4, R6, R11 | 4 | 4,7k | R_Axial_DIN0207_L6.3mm_D2.5mm_P10.16mm_Horizontal | 1/4W metal film 1% resistor | https://www.taydaelectronics.com/resistors/1-4w-metal-film-resistors/test-group-2.html | 0.015 | 0.06
R7, R8 | 2 | 10k | R_Axial_DIN0207_L6.3mm_D2.5mm_P10.16mm_Horizontal | 1/4W metal film 1% resistor | https://www.taydaelectronics.com/resistors/1-4w-metal-film-resistors/test-group-2.html | 0.015 | 0.03
D1, D2, D4, D5 | 4 | LED-mute | LED_D4.0mm | any color | https://www.taydaelectronics.com/leds/round-leds/5mm-leds.html | 0.03 | 0.12
U1 | 1 | TL072 | DIP-8_W7.62mm_Socket | OpAmp | https://www.taydaelectronics.com/tl072-low-noise-j-fet-dual-op-amp-ic.html | 1.99 | 1.99
SW1, SW2, SW3, SW4 | 2 | Mute | SW_DPDT_Toggle |  | https://www.taydaelectronics.com/mini-toggle-switch-dpdt-on-on.html | 0.59 | 1.18
Vol1, Vol2, Vol3, Vol4 | 6 | 10k | Potentiometer_Bourns_PTV09A-1_Single_Vertical |  | https://www.mouser.fr/ProductDetail/652-PTV09A4215FB103 | 0.847 | 5.082
J2 | 1 | Power Input | PinHeader_2x05_P2.54mm_Vertical |  | https://www.taydaelectronics.com/2x40-pin-2-54-mm-double-row-pin-header-strip.html?qty=1 | 0.05 | 0.05
J1, J3, J4, J5, J6, J7 | 6 | Audio In/Out | Jack_3.5mm_QingPu_WQP-PJ398SM_Vertical_CircularHoles | 3,5mm mono Jack socket | https://www.thonk.co.uk/shop/3-5mm-jacks/ | 0.32 | 1.92
[6 empty] | Total | 10.547