## Feuil1
References | Quantity | Value | Footprint | Specs | Link | Price/100 | Price
C1, C4, C5, C11, C12, C13 | 6 | 1nF | C_Disc_D7.0mm_W2.5mm_P5.00mm | 1nF, 50V, ceramic disc | https://www.taydaelectronics.com/capacitors/ceramic-disc-capacitors/test-group-2.html | 0.01 | 0.06
C2, C3, C6, C14 | 4 | 10µ | CP_Radial_D5.0mm_P2.00mm | 10µF, 50V | https://www.taydaelectronics.com/capacitors/electrolytic-capacitors/10uf-50v-105c-jrb-radial-electrolytic-capacitor-5x11mm.html | 0.02 | 0.08
C7, C8 | 2 | 0.1µ | CP_Radial_D5.0mm_P2.00mm | 0,1µF, 50V | https://www.taydaelectronics.com/capacitors/electrolytic-capacitors/0-1uf-50v-105c-radial-electrolytic-capacitor-5x11mm.html | 0.02 | 0.04
FB1, FB2 | 2 | 10R | L_Axial_L9.5mm_D4.0mm_P12.70mm_Horizontal_Fastron_SMCC |  | https://www.taydaelectronics.com/axial-ferrite-bead-76-ohm.html | 0.08 | 0.16
R2, R6, R7, R11, R15, R16, R24, R27, R28, R32, R36, R37 | 12 | 100k | R_Axial_DIN0207_L6.3mm_D2.5mm_P10.16mm_Horizontal | 1/4W metal film 1% resistor | https://www.taydaelectronics.com/resistors/1-4w-metal-film-resistors/test-group-2.html | 0.015 | 0.18
R1, R3, R12, R13, R23, R25, R33, R34 | 8 | 470 | R_Axial_DIN0207_L6.3mm_D2.5mm_P10.16mm_Horizontal | 1/4W metal film 1% resistor | https://www.taydaelectronics.com/resistors/1-4w-metal-film-resistors/test-group-2.html | 0.015 | 0.12
R4, R5, R9, R20, R26, R30, R41 | 7 | 2.2k | R_Axial_DIN0207_L6.3mm_D2.5mm_P10.16mm_Horizontal | 1/4W metal film 1% resistor | https://www.taydaelectronics.com/resistors/1-4w-metal-film-resistors/test-group-2.html | 0.015 | 0.105
R8, R21, R22, R29, R42, R43 | 6 | 1k | R_Axial_DIN0207_L6.3mm_D2.5mm_P10.16mm_Horizontal | 1/4W metal film 1% resistor | https://www.taydaelectronics.com/resistors/1-4w-metal-film-resistors/test-group-2.html | 0.015 | 0.09
R10, R19, R31, R40 | 4 | 1.8k | R_Axial_DIN0207_L6.3mm_D2.5mm_P10.16mm_Horizontal | 1/4W metal film 1% resistor | https://www.taydaelectronics.com/resistors/1-4w-metal-film-resistors/test-group-2.html | 0.015 | 0.06
R14, R35 | 2 | 82k | R_Axial_DIN0207_L6.3mm_D2.5mm_P10.16mm_Horizontal | 1/4W metal film 1% resistor | https://www.taydaelectronics.com/resistors/1-4w-metal-film-resistors/test-group-2.html | 0.015 | 0.03
R17, R38 | 2 | 33k | R_Axial_DIN0207_L6.3mm_D2.5mm_P10.16mm_Horizontal | 1/4W metal film 1% resistor | https://www.taydaelectronics.com/resistors/1-4w-metal-film-resistors/test-group-2.html | 0.015 | 0.03
R18, R39 | 2 | 56k | R_Axial_DIN0207_L6.3mm_D2.5mm_P10.16mm_Horizontal | 1/4W metal film 1% resistor | https://www.taydaelectronics.com/resistors/1-4w-metal-film-resistors/test-group-2.html | 0.015 | 0.03
D2, D3, D4, D5, D6, D7, D8, D9, D10, D11, D12, D13 | 12 | 1N4148 | D_DO-35_SOD27_P7.62mm_Horizontal | 1N4148 diode | https://www.taydaelectronics.com/1n4148-switching-signal-diode.html | 0.01 | 0.12
D1 | 1 | LED-12V | LED_D4.0mm |  | https://www.taydaelectronics.com/leds/round-leds/5mm-leds.html | 0.03 | 0.03
U1, U3 | 2 | LM13700 | DIP-16_W7.62mm_Socket | OTA | https://www.taydaelectronics.com/lm13700-lm13700n-operational-amplifier-ic.html | 3.99 | 7.98 | Can be switched with SMD LM13700 with adapter
U2, U4 | 2 | TL072 | DIP-8_W7.62mm_Socket | OpAmp | https://www.taydaelectronics.com/tl072-low-noise-j-fet-dual-op-amp-ic.html | 1.99 | 3.98
SW1, SW3 | 2 | Hpass/Lpass Switch | SW_DPDT_Toggle |  | https://www.taydaelectronics.com/mini-toggle-switch-dpdt-on-on.html | 0.59 | 1.18
SW2 | 1 | Bandpass | SW_Toggle_Blue_wSlots |  | https://www.taydaelectronics.com/mini-toggle-switch-spdt-on-on.html | 0.47 | 0.47
CUTCV1, CUTCV2, CUTOFF1, CUTOFF2, Res1, Res2 | 6 | 100k | Potentiometer_Bourns_PTV09A-1_Single_Vertical |  | https://www.mouser.fr/ProductDetail/652-PTV09A4025FB104 | 0.847 | 5.082
ResLv1, ResLv2 | 2 | 3.3k | Potentiometer_Bourns_3386C_Horizontal |  | https://www.taydaelectronics.com/10k-ohm-trimmer-potentiometer-cermet-25-turns-3296w.html | 0.28 | 0.56
ResVol1, ResVol2 | 2 | 10k | Potentiometer_Bourns_3386C_Horizontal |  | https://www.taydaelectronics.com/10k-ohm-trimmer-potentiometer-cermet-25-turns-3296w.html | 0.28 | 0.56
Q1, Q2, Q3, Q4 | 4 | BC559 | TO-92_Inline |  | https://www.taydaelectronics.com/bc559bta-bc559b-bc559-transistor-pnp-30v-0-1a-to-92.html | 0.08 | 0.32
J1, J2, J9, J10 | 4 | Conn_CircuitBoard | PinSocket_1x06_P2.54mm_Vertical |  | https://www.taydaelectronics.com/40-pin-2-54-mm-single-row-female-pin-header.html | 0.05 | 0.2
J3, J4, J11, J12 | 4 | Conn_JackBoard | PinHeader_1x06_P2.54mm_Vertical |  | https://www.taydaelectronics.com/40-pin-2-54-mm-single-row-pin-header-strip.html | 0.0375 | 0.15
J6, J7, J8, J13, J14, J15 | 6 |  | Jack_3.5mm_QingPu_WQP-PJ398SM_Vertical_CircularHoles | 3,5mm mono Jack socket | https://www.thonk.co.uk/shop/3-5mm-jacks/ | 0.32 | 1.92
[6 empty] | Total | 23.537