## Feuil1
References | Quantity | Value | Footprint | Specs | Link | Price/100 | Price
C3, C4, C5, C6, C7, C8 | 6 | 4700µF | CP_Radial_D16.0mm_P7.50mm | 4700µF, 25V | https://www.taydaelectronics.com/capacitors/electrolytic-capacitors/4700uf-25v-105c-jrb-radial-electrolytic-capacitor-5x11mm.html | 0.6 | 3.6
C1, C2 | 2 | 1µF | CP_Radial_D5.0mm_P2.00mm | 1µF, 50V | https://www.taydaelectronics.com/capacitors/electrolytic-capacitors/1uf-50v-105c-jrb-radial-electrolytic-capacitor-5x11mm.html | 0.02 | 0.04
C9, C10 | 2 | 100µF | CP_Radial_D5.0mm_P2.00mm | 100µF, 25V | https://www.taydaelectronics.com/capacitors/electrolytic-capacitors/100uf-25v-105c-jrb-radial-electrolytic-capacitor-6x11mm.html | 0.03 | 0.06
R1, R2 | 2 | 2.2k | R_Axial_DIN0309_L9.0mm_D3.2mm_P12.70mm_Horizontal | 1/4W metal film 1% resistor | https://www.taydaelectronics.com/resistors/1-4w-metal-film-resistors/test-group-2.html | 0.015 | 0.03
D1, D2, D3, D4, D5, D6 | 6 | 1N4004 | D_DO-41_SOD81_P10.16mm_Horizontal | 1N4004 | https://www.taydaelectronics.com/1n4004-diode-1a-400v.html | 0.02 | 0.12
D7, D8 | 2 | LED | LED_D5.0mm_Clear | 5mm round LED | https://www.taydaelectronics.com/leds/round-leds/5mm-leds.html | 0.03 | 0.06
U1 | 1 | L7812 | TO-220-3_Vertical | 12V TO-220 voltage regulator | https://www.taydaelectronics.com/l7812cv-lm7812-l7812-voltage-regulator-ic-12v-1-5a.html | 0.33 | 0.33
U2 | 1 | L7912 | TO-220-3_Vertical | -12V TO-220 voltage regulator | https://www.taydaelectronics.com/l7912cv-lm7912-l7912-7912-voltage-regulator-ic-12v-1-5a.html | 0.24 | 0.24
- | 2 | HeatSink | - | Heatsink for TO-220 | https://www.taydaelectronics.com/heat-sink-to-220-10-fins-1-inch-aluminium-white.html | 0.24 | 0.48
J1 | 1 | Power_Input | TerminalBlock_bornier-2_P5.08mm | 2 poles, 5mm terminal block | https://www.taydaelectronics.com/dg126-screw-terminal-block-2-positions-5mm.html | 0.15 | 0.15
J2 | 1 | Screw_Terminal_01x03 | TerminalBlock_bornier-3_P5.08mm | 3 poles, 5mm terminal block | https://www.taydaelectronics.com/dg128-screw-terminal-block-3-positions-5mm.html | 0.15 | 0.15
[6 empty] | Total | 5.26